## Sheet1
2005-12-16
Injector and Linac Unit Numbering:
AREA | S first (m) | S last(m) | Unit Numbers | Location
GUN | 2014.6 | 2015 | 100 to 199 | IN20
GTL | 2015 | 2017 | 200 to 299 | IN20
L0 | 2017 | 2021 | 300 to 399 | IN20
DL1 (1st) | 2021 | 2025.5 | 400 to 499 | IN20
DL1 (2nd) | 2025.5 | 2030 | 500 to 599 | IN20
DL1 (3rd) | 2030 | 2032 | 600 to 699 | IN20
DL1 (4th) | 2032 | 2035 | 700 to 799 | IN20
GSPEC | 2015.8 | 2016.6 | 800 to 899 | IN20
SPEC | 2032 | 2036.3 | 900 to 999 | IN20
LI21 (1st) | 2035 | 2045.3 | 100 to 199 | LI21
LI21 (rest) | 2045.3 | 2131 | 200 to 999 | LI21
Injector and Linac SLC-Aware IOCs:
Micro | Description
IM20 | Injector Magnet
IA20 | Injector BPM A
IB20 | Injector BPM B
LM21 | Linac Magnet
LA21 | Linac BPM A
LB21 | Linac BPM B
LC21 | Linac BPM C
LD21 | Linac Bunch Length Monitor
LI21 | Linac Sector 21 micro for CAMAC control
Note: WIRE, COLL, and all profile monitors are not SLC-aware but dummy offline devices
will be added to the SLC database using the nearest BPM micro name.
Large Power Supply List (not in MAD)
AREA | ELEMENT | SUML (m) | S (m) | Primary | Location | Unit | SLC Micro |  | SLC Comment
N/A | N/A | N/A | N/A | LGPS | IN20 | 1 | IM20 |  | Magnet String
N/A | N/A | N/A | N/A | LGPS | IN20 | 2 | IM20 |  | Magnet String
N/A | N/A | N/A | N/A | LGPS | IN20 | 3 | IM20 |  | MCOR Bulk
N/A | N/A | N/A | N/A | LGPS | IN20 | 4 | IM20 |  | MCOR Bulk
N/A | N/A | N/A | N/A | LGPS | LI21 | 1 | LI21 |  | Magnet String
N/A | N/A | N/A | N/A | LGPS | LI21 | 2 | LM21 |  | Magnet String
N/A | N/A | N/A | N/A | LGPS | LI21 | 3 | LM21 |  | MCOR Bulk
Spare Device List (not in current MAD)
AREA | ELEMENT | SUML (m) | S (m) | Primary | Location | Unit | SLC Micro |  | SLC Comment
DL1 | YAG04 | N/A | N/A | YAGS | IN20 | 421 | IA20 |  | Spare
DL1 | BPM7 | N/A | N/A | BPMS | IN20 | 441 | IA20 |  | Spare
|  | Offset | 2014.6824
Elements
AREA | ELEMENT | SUML (m) | S (SUML+Offset) (m) | Primary | Location | Unit | SLC Micro | LGPS Unit | SLC Comment
GUN | SOL1BK | 5e-10 | 2014.6824 | SOLN | IN20 | 111 | IM20
GUN | CATHODE | 1e-09 | 2014.6824 | CATH | IN20 | 111 | N/A
GUN | SOL1 | 0.19601 | 2014.8784 | SOLN | IN20 | 121 | IM20
GUN | CQ01 | 0.19601 | 2014.8784 | QUAD | IN20 | 121 | IM20
GUN | XC00 | 0.19601 | 2014.8784 | XCOR | IN20 | 121 | IM20
GUN | YC00 | 0.19601 | 2014.8784 | YCOR | IN20 | 122 | IM20
GUN | SQ01 | 0.19601 | 2014.8784 | QUAD | IN20 | 122 | IM20
GTL | VV01 | 0.37452 | 2015.0569 | VVPG | IN20 | 155 | N/A
GTL | AM00 | 0.49061 | 2015.173 | MIRR | IN20 | 190 | N/A
GTL | AM01 | 0.59522 | 2015.2776 | MIRR | IN20 | 191 | N/A
GTL | YAG01 | 0.61362 | 2015.296 | YAGS | IN20 | 211 | IA20 |  | Use PROF
GTL | FC01 | 0.62459 | 2015.307 | FARC | IN20 | 212 | N/A
GTL | IM01 | 0.70709 | 2015.3895 | TORO | IN20 | 215 | IA20
GTL | QG01 | 0.83756 | 2015.52 | QUAD | IN20 | 221 | IM20
GTL | BPM2 | 0.83756 | 2015.52 | BPMS | IN20 | 221 | IA20
GTL | XC01 | 0.83756 | 2015.52 | XCOR | IN20 | 221 | IM20
GTL | YC01 | 0.83756 | 2015.52 | YCOR | IN20 | 222 | IM20
GTL | DXG | 1.1146 | 2015.797 | BEND | IN20 | 231 | IM20 |  | Add BTRM too
GTL | BPM3 | 1.2167 | 2015.8991 | BPMS | IN20 | 235 | IA20
GTL | CR01 | 1.359 | 2016.0415 | ???? | IN20 | 237 | N/A
GTL | YAG02 | 1.3884 | 2016.0708 | YAGS | IN20 | 241 | IA20 |  | Use PROF
L0 | L0A___ | 3.0066 | 2017.689 | LLRF | IN20 | 701 | N/A
L0 | XC02 | 1.964 | 2016.6464 | XCOR | IN20 | 311 | IM20
L0 | YC02 | 1.964 | 2016.6464 | YCOR | IN20 | 312 | IM20
L0 | SOL2 | 1.964 | 2016.6464 | SOLN | IN20 | 311 | IM20
L0 | XC03 | 4.3432 | 2019.0256 | XCOR | IN20 | 341 | IM20
L0 | YC03 | 4.3432 | 2019.0256 | YCOR | IN20 | 342 | IM20
L0 | YAG03 | 4.6206 | 2019.303 | YAGS | IN20 | 351 | IA20 |  | Use PROF
L0 | QA01 | 4.8261 | 2019.5085 | QUAD | IN20 | 361 | IM20
L0 | PH01 | 4.9958 | 2019.6782 | ???? | IN20 |  | N/A
L0 | QA02 | 5.1817 | 2019.8641 | QUAD | IN20 | 371 | IM20
L0 | BPM5 | 5.1817 | 2019.8641 | BPMS | IN20 | 371 | IA20
L0 | L0B___ | 6.8508 | 2021.5332 | LLRF | IN20 | 801 | N/A
L0 | XC04 | 5.4771 | 2020.1595 | XCOR | IN20 | 381 | IM20
L0 | YC04 | 5.4771 | 2020.1595 | YCOR | IN20 | 382 | IM20
DL1 | XC05 | 8.1874 | 2022.8698 | XCOR | IN20 | 411 | IM20
DL1 | YC05 | 8.1874 | 2022.8698 | YCOR | IN20 | 412 | IM20
DL1 | QE01 | 8.494 | 2023.1765 | QUAD | IN20 | 425 | IM20
DL1 | BPM6 | 8.494 | 2023.1765 | BPMS | IN20 | 425 | IA20
DL1 | IM02 | 8.627 | 2023.3094 | TORO | IN20 | 431 | IA20
DL1 | VV02 | 8.7494 | 2023.4319 | VVPG | IN20 | 435 | N/A
DL1 | QE02 | 8.8956 | 2023.578 | QUAD | IN20 | 441 | IM20
DL1 | BXH1 | 9.1736 | 2023.856 | BEND | IN20 | 451 | IM20 | 1 | Use BTRM and BNDS
DL1 | BXH2 | 9.4403 | 2024.1227 | BEND | IN20 | 461 | IM20 | 1 | Use BNDS
DL1 | OTRH1 | 9.5738 | 2024.2563 | OTRS | IN20 | 465 | IA20 |  | Use PROF
DL1 | HTRMID | 9.9054 | 2024.5878 | ???? | IN20 |  | N/A
DL1 | OTRH2 | 10.237 | 2024.9194 | OTRS | IN20 | 471 | IA20 |  | Use PROF
DL1 | BXH3 | 10.3706 | 2025.053 | BEND | IN20 | 475 | IM20 | 1 | Use BTRM and BNDS
DL1 | BXH4 | 10.6372 | 2025.3197 | BEND | IN20 | 481 | IM20 | 1 | Use BTRM and BNDS
DL1 | TCAV0 | 11.074 | 2025.7564 | LLRF | IN20 | 501 | N/A
DL1 | XC06 | 11.074 | 2025.7564 | XCOR | IN20 | 491 | IM20
DL1 | YC06 | 11.074 | 2025.7564 | YCOR | IN20 | 492 | IM20
DL1 | QE03 | 11.5726 | 2026.2551 | QUAD | IN20 | 511 | IM20
DL1 | BPM8 | 11.5726 | 2026.2551 | BPMS | IN20 | 511 | IA20
DL1 | XC07 | 11.8536 | 2026.5361 | XCOR | IN20 | 521 | IM20
DL1 | YC07 | 11.8536 | 2026.5361 | YCOR | IN20 | 522 | IM20
DL1 | QE04 | 11.9726 | 2026.6551 | QUAD | IN20 | 525 | IM20
DL1 | BPM9 | 11.9726 | 2026.6551 | BPMS | IN20 | 525 | IA20
DL1 | WS01 | 12.1754 | 2026.8578 | WIRE | IN20 | 531 | IM20
DL1 | OTR1 | 12.3274 | 2027.0098 | OTRS | IN20 | 541 | IM20 |  | Use PROF
DL1 | VV03 | 12.5535 | 2027.2359 | VVPG | IN20 | 545 | N/A
DL1 | RST1 | 13.8413 | 2028.5238 | STPR | IN20 | 551 | N/A
DL1 | WS02 | 14.0891 | 2028.7716 | WIRE | IN20 | 561 | IB20
DL1 | OTR2 | 14.2411 | 2028.9235 | OTRS | IN20 | 571 | IB20 |  | Use PROF
DL1 | BPM10 | 14.429 | 2029.1114 | BPMS | IN20 | 581 | IB20
DL1 | WS03 | 16.0032 | 2030.6856 | WIRE | IN20 | 611 | IB20
DL1 | OTR3 | 16.1551 | 2030.8376 | OTRS | IN20 | 621 | IB20 |  | Use PROF
DL1 | QM01 | 16.3596 | 2031.0421 | QUAD | IN20 | 631 | IM20
DL1 | BPM11 | 16.3596 | 2031.0421 | BPMS | IN20 | 631 | IB20
DL1 | VV04 | 16.5505 | 2031.2329 | VVPG | IN20 | 635 | N/A
DL1 | XC08 | 16.6995 | 2031.3819 | XCOR | IN20 | 641 | IM20
DL1 | YC08 | 16.6995 | 2031.3819 | YCOR | IN20 | 642 | IM20
DL1 | QM02 | 16.9155 | 2031.5979 | QUAD | IN20 | 651 | IM20
DL1 | BPM12 | 16.9155 | 2031.5979 | BPMS | IN20 | 651 | IB20
DL1 | BX01 | 17.2949 | 2031.9773 | BEND | IN20 | 661 | IM20 | 2 | Use BTRM and BNDS
DL1 | OTR4 | 17.8347 | 2032.5171 | OTRS | IN20 | 711 | IB20 |  | Use PROF
DL1 | XC09 | 17.9957 | 2032.6781 | XCOR | IN20 | 721 | IM20
DL1 | YC09 | 17.9957 | 2032.6781 | YCOR | IN20 | 722 | IM20
DL1 | QB | 18.1767 | 2032.8591 | QUAD | IN20 | 731 | IM20
DL1 | BPM13 | 18.1767 | 2032.8591 | BPMS | IN20 | 731 | IB20
DL1 | WS04 | 18.5187 | 2033.2011 | WIRE | IN20 | 741 | IB20
DL1 | BX02 | 19.0585 | 2033.7409 | BEND | IN20 | 751 | IM20 | 2 | Use BNDS
DL1 | XC10 | 19.3264 | 2034.0088 | XCOR | IN20 | 761 | IM20
DL1 | YC10 | 19.3264 | 2034.0088 | YCOR | IN20 | 762 | IM20
DL1 | QM03 | 19.5259 | 2034.2083 | QUAD | IN20 | 771 | IM20
DL1 | BPM14 | 19.5259 | 2034.2083 | BPMS | IN20 | 771 | IB20
DL1 | QM04 | 19.9309 | 2034.6133 | QUAD | IN20 | 781 | IM20
DL1 | BPM15 | 19.9309 | 2034.6133 | BPMS | IN20 | 781 | IB20
DL1 | IM03 | 20.1759 | 2034.8583 | TORO | IN20 | 791 | IB20
GSPEC | BXG | 1.1264 | 2015.8088 | BEND | IN20 | 231 | IM20 |  | Same as GTL DXG
GSPEC | QG02 | 1.4494 | 2016.1318 | QUAD | IN20 | 811 | IM20
GSPEC | XCG1 | 1.4494 | 2016.1318 | XCOR | IN20 | 811 | IM20
GSPEC | YCG1 | 1.4494 | 2016.1318 | YCOR | IN20 | 812 | IM20
GSPEC | BPMG1 | 1.5644 | 2016.2468 | BPMS | IN20 | 821 | IA20
GSPEC | QG03 | 1.6794 | 2016.3618 | QUAD | IN20 | 831 | IM20
GSPEC | XCG2 | 1.6794 | 2016.3618 | XCOR | IN20 | 831 | IM20
GSPEC | YCG2 | 1.6794 | 2016.3618 | YCOR | IN20 | 832 | IM20
GSPEC | CRG1 | 1.8446 | 2016.527 | ???? | IN20 |  | N/A
GSPEC | YAGG1 | 1.8519 | 2016.5343 | YAGS | IN20 | 841 | IA20 |  | Use PROF
GSPEC | FCG1 | 1.8718 | 2016.5543 | FARC | IN20 | 898 | N/A
GSPEC | GSDMP | 1.9218 | 2016.6043 | DUMP | IN20 | 899 | N/A
SPEC | DX01 | 17.2945 | 2031.9769 | BEND | IN20 | 661 | IM20 |  | Same as DL1 BX01
SPEC | XCS1 | 17.8929 | 2032.5753 | XCOR | IN20 | 911 | IM20
SPEC | YCS1 | 17.8929 | 2032.5753 | YCOR | IN20 | 912 | IM20
SPEC | VVS1 | 18.5809 | 2033.2633 | VVPG | IN20 | 915 | N/A
SPEC | YAGS1 | 18.8074 | 2033.4898 | YAGS | IN20 | 921 | IB20 |  | Use PROF
SPEC | BPMS1 | 18.9207 | 2033.6031 | BPMS | IN20 | 925 | IB20 |  | Was 941
SPEC | BXS | 19.2839 | 2033.9663 | BEND | IN20 | 931 | IM20
SPEC | QS01 | 20.0879 | 2034.7703 | QUAD | IN20 | 941 | IM20
SPEC | BPMS2 | 20.3419 | 2035.0243 | BPMS | IN20 | 945 | IB20 |  | Was 961
SPEC | XCS2 | 20.3419 | 2035.0243 | XCOR | IN20 | 951 | IM20
SPEC | YCS2 | 20.3419 | 2035.0243 | YCOR | IN20 | 952 | IM20
SPEC | QS02 | 20.5959 | 2035.2783 | QUAD | IN20 | 961 | IM20
SPEC | IMS1 | 21.1499 | 2035.8323 | TORO | IN20 | 971 | IB20 |  | Was 971
SPEC | BPMS3 | 21.2999 | 2035.9823 | BPMS | IN20 | 981 | IB20 |  | Was 981
SPEC | OTRS1 | 21.4499 | 2036.1323 | OTRS | IN20 | 991 | IB20 |  | Use PROF
SPEC | YAGS2 | 21.5499 | 2036.2323 | YAGS | IN20 | 995 | IB20 |  | Use PROF
SPEC | FCS1 | 21.5999 | 2036.2823 | FARC | IN20 | 998 | N/A
SPEC | SDMP | 21.6499 | 2036.3323 | DUMP | IN20 | 999 | N/A
LI21 | K21_1B | 21.7679 | 2036.4503 | LLRF | LI21 | 101 | LI21
LI21 | XC11 | 20.5333 | 2035.2157 | XCOR | LI21 | 101 | LM21
LI21 | YC11 | 20.5333 | 2035.2157 | YCOR | LI21 | 102 | LM21
LI21 | QA11 | 23.2899 | 2037.9724 | QUAD | LI21 | 131 | LM21
LI21 | BPMA11 | 23.2899 | 2037.9724 | BPMS | LI21 | 131 | LA21
LI21 | K21_1C | 24.812 | 2039.4944 | LLRF | LI21 | 101 | LI21
LI21 | XCA11 | 23.5774 | 2038.2598 | XCOR | LI21 | 135 | LM21
LI21 | YCA11 | 23.5774 | 2038.2598 | YCOR | LI21 | 136 | LM21
LI21 | QA12 | 26.334 | 2041.0165 | QUAD | LI21 | 161 | LM21
LI21 | BPMA12 | 26.334 | 2041.0165 | BPMS | LI21 | 161 | LA21
LI21 | K21_1D | 27.9435 | 2042.626 | LLRF | LI21 | 101 | LI21
LI21 | XCA12 | 26.6215 | 2041.3039 | XCOR | LI21 | 165 | LM21
LI21 | YCA12 | 26.6215 | 2041.3039 | YCOR | LI21 | 166 | LM21
LI21 | YC21203 | 28.9656 | 2043.648 | YCOR | LI21 | 203 | LM21
LI21 | XC21202 | 29.2656 | 2043.948 | XCOR | LI21 | 202 | LM21
LI21 | VVX1 | 29.559 | 2044.2414 | VVMG | LI21 | 175 | N/A
LI21 | L1X___ | 30.0564 | 2044.7388 | LLRF | LI21 | 201 | N/A
LI21 | XCM11 | 30.0564 | 2044.7388 | XCOR | LI21 | 191 | LM21
LI21 | YCM11 | 30.0564 | 2044.7388 | YCOR | LI21 | 192 | LM21
LI21 | VVX2 | 30.5812 | 2045.2636 | VVMG | LI21 | 195 | N/A
LI21 | Q21201 | 30.7346 | 2045.417 | QUAD | LI21 | 201 | LI21 | 1
LI21 | BPM21201 | 30.7346 | 2045.417 | BPMS | LI21 | 201 | LA21
LI21 | IMBC1I | 30.878 | 2045.5604 | TORO | LI21 | 205 | LA21
BC1 | QM11 | 31.2045 | 2045.8869 | QUAD | LI21 | 211 | LM21
BC1 | BX11 | 31.488 | 2046.1704 | BEND | LI21 | 215 | LM21 | 2 | Use BTRM and BNDS
BC1 | CQ11 | 31.8894 | 2046.5719 | QUAD | LI21 | 221 | LM21
BC1 | BX12 | 34.1355 | 2048.818 | BEND | LI21 | 231 | LM21 | 2 | Use BNDS
BC1 | BPMS11 | 34.5264 | 2049.2088 | BPMS | LI21 | 233 | LA21
BC1 | CE11 | 34.6504 | 2049.3328 | COLL | LI21 | 235 | LA21
BC1 | OTR11 | 34.7964 | 2049.4788 | OTRS | LI21 | 237 | LA21 |  | Use PROF
BC1 | BX13 | 35.1692 | 2049.8516 | BEND | LI21 | 241 | LM21 | 2 | Use BTRM and BNDS
BC1 | CQ12 | 37.4153 | 2052.0977 | QUAD | LI21 | 251 | LM21
BC1 | BX14 | 37.8167 | 2052.4992 | BEND | LI21 | 261 | LM21 | 2 | Use BNDS
BC1 | BL11 | 38.0802 | 2052.7626 | BLEN | LI21 | 265 | LD21 |  | Use ARRY
BC1 | QM12 | 38.2959 | 2052.9784 | QUAD | LI21 | 271 | LM21
BC1 | XCM13 | 38.5999 | 2053.2824 | XCOR | LI21 | 275 | LM21
BC1 | YCM12 | 38.5999 | 2053.2824 | YCOR | LI21 | 276 | LM21
BC1 | IMBC1O | 38.7563 | 2053.4387 | TORO | LI21 | 277 | LA21 |  | Was 281
BC1 | QM13 | 38.9667 | 2053.6491 | QUAD | LI21 | 278 | LM21
BC1 | BPMM12 | 38.9667 | 2053.6491 | BPMS | LI21 | 278 | LA21
BC1 | WS11 | 39.5572 | 2054.2397 | WIRE | LI21 | 285 | LA21
BC1 | OTR12 | 40.9184 | 2055.6009 | OTRS | LI21 | 291 | LA21 |  | Use PROF
BC1 | WS12 | 41.2134 | 2055.8959 | WIRE | LI21 | 293 | LA21
BC1 | XC21302 | 42.4696 | 2057.1521 | XCOR | LI21 | 302 | LM21
LI21 | WS13 | 42.8696 | 2057.5521 | WIRE | LI21 | 301 | LA21
LI21 | Q21301 | 43.173 | 2057.8555 | QUAD | LI21 | 301 | LI21 | 1
LI21 | BPM21301 | 43.173 | 2057.8555 | BPMS | LI21 | 301 | LA21
LI21 | YC21303 | 43.6264 | 2058.3089 | YCOR | LI21 | 303 | LM21
LI21 | PRTD11 | 43.8932 | 2058.5756 | PHOS | LI21 | 305 | LA21 |  | Use PROF
LI21 | TD11 | 43.8932 | 2058.5756 | DUMP | LI21 | 305 | N/A
LI21 | XCM14 | 44.3059 | 2058.9883 | XCOR | LI21 | 311 | LM21
LI21 | QM14 | 44.6133 | 2059.2957 | QUAD | LI21 | 315 | LM21
LI21 | BPMM14 | 44.9161 | 2059.5985 | BPMS | LI21 | 321 | LA21
LI21 | QM15 | 44.9701 | 2059.6525 | QUAD | LI21 | 321 | LM21
LI21 | K21_3B | 46.5725 | 2061.255 | KLYS | LI21 | 31 | LI21
LI21 | YCM15 | 45.3177 | 2060.0001 | YCOR | LI21 | 325 | LM21
LI21 | K21_3C | 49.6166 | 2064.2991 | KLYS | LI21 | 31 | LI21
LI21 | K21_3D | 52.6607 | 2067.3432 | KLYS | LI21 | 31 | LI21
LI21 | Q21401 | 54.2704 | 2068.9528 | QUAD | LI21 | 401 | LI21 | 1
LI21 | BPM21401 | 54.2704 | 2068.9528 | BPMS | LI21 | 401 | LB21
LI21 | K21_4A | 55.8728 | 2070.5552 | KLYS | LI21 | 41 | LI21
LI21 | XC21402 | 54.6776 | 2069.36 | XCOR | LI21 | 402 | LI21*
LI21 | YC21403 | 55.0483 | 2069.7307 | YCOR | LI21 | 403 | LI21
LI21 | K21_4B | 58.9169 | 2073.5993 | KLYS | LI21 | 41 | LI21
LI21 | K21_4C | 61.961 | 2076.6435 | KLYS | LI21 | 41 | LI21
LI21 | K21_4D | 65.0051 | 2079.6876 | KLYS | LI21 | 41 | LI21
LI21 | Q21501 | 66.6148 | 2081.2972 | QUAD | LI21 | 501 | LI21 | 1
LI21 | BPM21501 | 66.6148 | 2081.2972 | BPMS | LI21 | 501 | LB21
LI21 | K21_5A | 68.2172 | 2082.8996 | KLYS | LI21 | 51 | LI21
LI21 | XC21502 | 67.0276 | 2081.71 | XCOR | LI21 | 502 | LI21
LI21 | YC21503 | 67.4054 | 2082.0878 | YCOR | LI21 | 503 | LI21*
LI21 | K21_5B | 71.2613 | 2085.9437 | KLYS | LI21 | 51 | LI21
LI21 | K21_5C | 74.3054 | 2088.9878 | KLYS | LI21 | 51 | LI21
LI21 | K21_5D | 77.3495 | 2092.032 | KLYS | LI21 | 51 | LI21
LI21 | Q21601 | 78.9592 | 2093.6416 | QUAD | LI21 | 601 | LI21 | 1
LI21 | BPM21601 | 78.9592 | 2093.6416 | BPMS | LI21 | 601 | LB21
LI21 | K21_6A | 80.5616 | 2095.244 | KLYS | LI21 | 61 | LI21
LI21 | XC21602 | 79.3676 | 2094.05 | XCOR | LI21 | 602 | LI21
LI21 | YC21603 | 79.7561 | 2094.4385 | YCOR | LI21 | 603 | LI21
LI21 | K21_6B | 83.6057 | 2098.2881 | KLYS | LI21 | 61 | LI21
LI21 | K21_6C | 86.6498 | 2101.3322 | KLYS | LI21 | 61 | LI21
LI21 | K21_6D | 89.6939 | 2104.3764 | KLYS | LI21 | 61 | LI21
LI21 | Q21701 | 91.3036 | 2105.986 | QUAD | LI21 | 701 | LI21 | 1
LI21 | BPM21701 | 91.3036 | 2105.986 | BPMS | LI21 | 701 | LC21
LI21 | K21_7A | 92.906 | 2107.5885 | KLYS | LI21 | 71 | LI21
LI21 | XC21702 | 91.7176 | 2106.4 | XCOR | LI21 | 702 | LI21
LI21 | YC21703 | 91.9676 | 2106.65 | YCOR | LI21 | 703 | LI21
LI21 | K21_7B | 95.9501 | 2110.6325 | KLYS | LI21 | 71 | LI21
LI21 | K21_7C | 98.9942 | 2113.6766 | KLYS | LI21 | 71 | LI21
LI21 | K21_7D | 102.0383 | 2116.7207 | KLYS | LI21 | 71 | LI21
LI21 | Q21801 | 103.648 | 2118.3304 | QUAD | LI21 | 801 | LI21 | 1
LI21 | BPM21801 | 103.648 | 2118.3304 | BPMS | LI21 | 801 | LC21
LI21 | K21_8A | 105.2504 | 2119.9329 | KLYS | LI21 | 81 | LI21
LI21 | XC21802 | 104.0576 | 2118.74 | XCOR | LI21 | 802 | LI21*
LI21 | YC21803 | 104.3076 | 2118.99 | YCOR | LI21 | 803 | LI21
LI21 | K21_8B | 108.2945 | 2122.977 | KLYS | LI21 | 81 | LI21
LI21 | K21_8C | 111.3386 | 2126.021 | KLYS | LI21 | 81 | LI21
LI21 | K21_8D | 114.3827 | 2129.0651 | KLYS | LI21 | 81 | LI21
LI21 | XC21900 | 115.2476 | 2129.93 | XCOR | LI21 | 900 | LI21
LI21 | YC21900 | 115.4976 | 2130.18 | YCOR | LI21 | 900 | LI21*
LI21 | Q21901 | 116.3115 | 2130.9939 | QUAD | LI21 | 901 | LI21 | 1
LI21 | BPM21901 | 116.3115 | 2130.9939 | BPMS | LI21 | 901 | LC21
* For 2006 commissioning, these devices remain on LI21. They will be moved to LM21 later for fast feedback.